## Introduction
NJ Cool Avoided Operating Emissions Calculator Version 1.0, Feb. 2025
Applicants to the NJ Cool Program are required to provide an estimate of projected operational greenhouse gas emissions reductions resulting from the project being funded by the NJEDA grant award. This calculator is an optional tool available for use, however, all final reporting must be submitted via a completed Emissions & Energy Summary Form signed off by a qualified professional. Refer to the NJ Cool Emissions & Energy SOP for additional details and instructions. Applicants may also use their own calculation methods or software in accordance with the SOP.
Calculator Guidance - Important Information
(A) This guide is organized by project scope type. Please fill out each sheet that corresponds with your building's project. For example, if your project involves replacing your refrigerant with a lower GWP refrigerant and you're doing additional building decarbonization measures like switching a combustion-based oven to an electric oven, then fill out "Refrigerant Replacement" and "Fuel Switching - Other". The "Total or Summary" will auto-populate based on your inputs from the other sheets. (B) Only fill in the cells highlighted in yellow. All other cells will auto-populate with the appropriate corresponding values. Report relevant cumulative totals using the Emissions & Energy Summary Form. (C) Where relevant, estimates for annual and lifetime emissions avoidance of co-pollutants are also required. This reporting is required by the Regional Greenhouse Gas Initiative (RGGI), the source of funding for the NJ Cool Program. These co-pollutants include: NOx (Nitrogen oxides), PM2.5 (Fine particulate matter), PM10 (Particulate matter), VOC (Volatile organic compounds), CO (Carbon monoxide), and SOx (Sulfur oxides). Emissions factors for these co-pollutants are provided. (D) Data must be entered in the units specified. If your data is in a different unit, please take the time to convert those prior to entering data into the calculator. (E) GHG emissions and co-pollutant reductions projections for the NJ Cool Program are calculated relative to on-site activities only and do not account for source power or associated grid emissions. Additional information is collected regarding overall building electricity consumption and will be used by NJEDA to determine overall programmatic emissions impacts. Every project will not have avoided emissions in each avoidance category as these are dependent on what project scope is included. (F) Projections must include supporting documents at time of application that must be prepared by one of the following: Licensed engineer (NJ state professional engineer or other state’s equivalent), Licensed architect (NJ state registered architect or other state’s equivalent), Certified Energy Auditor (CEA certification from Association of Energy Engineers), Certified Energy Manager (CEM certification from Association of Energy Engineers), Energy Management Professional (EMP certification from Energy Management Association), Building Energy Assessment Professional (BEAP certification from ASHRAE), or a similarly qualified building design or energy professional. (G) These estimates are for program reporting and tracking purposes. The magnitude of the projected emissions avoidance does not affect program eligibility or potential award size. (H) If you need further clarification or have specific questions about your data, please feel free to reach out to the NJ Cool email inbox at NJCool@NJEDA.gov

## Fuel Switching - Space Heating
Fuel Switching for Space Heating Information on the building’s total annual fuel consumption for space heating before and after the project is completed. Refer to historical fuel use/billing for existing equipment and projected fuel use for any new equipment/existing equipment to remain (input 0 for projected fuel use if space heating will be fully electrified). Use other tab for fuel consumption impacts due to other measures beyond fuel switching/electrification of space heating.
Energy Source | Unit | Average Annual Consumption Pre-Construction | Estimated Annual Consumption Post Construction | Delta
Natural Gas | therms |  |  | 0
Heating Oil | gallons |  |  | 0
Propane | gallons |  |  | 0
Other (please specify) | Please Specify |  |  | 0
Emissions Factors for Common Heating Fuels Sourced from Environmental Protection Agency (EPA) Greenhouse Gas Emissions Factors Hub and EPA AP-42 Air Emission Factors. If using alternative emissions factors to the ones listed below, please provide source reference and justification.
Fuel | CO2e | NOx | PM2.5 | PM10 | VOC | CO | SOx
(unit) | (metric tons) | (pounds) | (pounds) | (pounds) | (pounds) | (pounds) | (pounds)
Natural Gas (therm) | 0.00525 | 0.0030829 | 0.00073218 | 0.00073218 | 0.00052987 | 0.0038536 | 5.7803e-05
Distillate Heating Oil (gallon) | 0.01024 | 0.02 | 0.001541 | 0.0022928 | 0.00034 | 0.005 | 0.000216
Propane (gallon) | 0.00574 | 0.013 | 0.0007 | 0.0007 | 0.0008 | 0.0075 | 4.8722e-05
Other (specifiy unit)
Pollutant | Symbol | Reporting Unit | Annual Emissions Avoided due to Heating Fuel Switching
Greenhouse gases | CO2e | metric tons | 0
Nitrogen oxides | NOx | pounds | 0
Fine particulate matter | PM2.5 | pounds | 0
Particulate matter | PM10 | pounds | 0
Volatile organic compounds | VOC | pounds | 0
Carbon monoxide | CO | pounds | 0
Sulfur oxides | SOx | pounds | 0

## Refrigerant Replacement
Refrigerant Replacement Calculation on reduction in emissions achieved by replacing high global warming potential (GWP) refrigerant(s) with lower GWP alternatives. Use a new sub-calculation for each different refrigerant replaced.
Refrigerant Replacement #1
Refrigerant Use/Application
Existing refrigerant name/ID
GWP existing refrigerant |  | 100-year GWP
Charge existing refrigerant |  | lbs
Leak rate existing system |  | % loss/year
Replacement refrigerant name/ID
GWP replacement refrigerant |  | 100-year GWP
Charge replacement refrigerant |  | lbs
Leak rate new system (est.) |  | % loss/year
Annual Avoided Emisisons (#1) | 0 | MT CO2e
Refrigerant Replacement #2 (if applicable)
Refrigerant Use/Application
Existing refrigerant name/ID
GWP existing refrigerant |  | 100-year GWP
Charge existing refrigerant |  | lbs
Leak rate existing system |  | % loss/year
Replacement refrigerant name/ID
GWP replacement refrigerant |  | 100-year GWP
Charge replacement refrigerant |  | lbs
Leak rate new system (est.) |  | % loss/year
Annual Avoided Emisisons (#2) | 0 | MT CO2e
Refrigerant Replacement #3 (if applicable)
Refrigerant Use/Application
Existing refrigerant name/ID
GWP existing refrigerant |  | 100-year GWP
Charge existing refrigerant |  | lbs
Leak rate existing system |  | % loss/year
Replacement refrigerant name/ID
GWP replacement refrigerant |  | 100-year GWP
Charge replacement refrigerant |  | lbs
Leak rate new system (est.) |  | % loss/year
Annual Avoided Emisisons (#3) | 0 | MT CO2e
Refrigerant Replacement #4 (if applicable)
Refrigerant Use/Application
Existing refrigerant name/ID
GWP existing refrigerant |  | 100-year GWP
Charge existing refrigerant |  | lbs
Leak rate existing system |  | % loss/year
Replacement refrigerant name/ID
GWP replacement refrigerant |  | 100-year GWP
Charge replacement refrigerant |  | lbs
Leak rate new system (est.) |  | % loss/year
Annual Avoided Emisisons (#4) | 0 | MT CO2e
Pollutant | Symbol | Reporting Unit | Annual Emissions Avoided due to Refrigerant Replacement
Greenhouse gases | CO2e | metric tons | 0

## Other Fuel Switching-Efficiency
Other Fuel Switching/Energy Efficiency Measures Information on the building’s projected annual fuel consumption before and after the project is completed due to switching any other non-space heating systems (cooking, clothes dryers, domestic hot water, etc.) or other energy efficiency measures that may reduce fuel demand (heat recovery, improved insulation, etc.). Note, this should not include changes in space heating fuels due to fuel switching (electrification). See other tab.
Energy Source | Unit | Average Annual Consumption Pre-Construction | Estimated Annual Consumption Post Construction | Delta
Natural Gas | therms |  |  | 0
Heating Oil | gallons |  |  | 0
Propane | gallons |  |  | 0
Other (please specify) | Please Specify |  |  | 0
Emissions Factors for Common Heating Fuels Sourced from Environmental Protection Agency (EPA) Greenhouse Gas Emissions Factors Hub and EPA AP-42 Air Emission Factors. If using alternative emissions factors to the ones listed below, please provide source reference and justification.
Fuel | CO2e | NOx | PM2.5 | PM10 | VOC | CO | SOx
(unit) | (metric tons) | (pounds) | (pounds) | (pounds) | (pounds) | (pounds) | (pounds)
Natural Gas (therm) | 0.00525 | 0.0030829 | 0.00073218 | 0.00073218 | 0.00052987 | 0.0038536 | 5.7803e-05
Distillate Heating Oil (gallon) | 0.01024 | 0.02 | 0.001541 | 0.0022928 | 0.00034 | 0.005 | 0.000216
Propane (gallon) | 0.00574 | 0.013 | 0.0007 | 0.0007 | 0.0008 | 0.0075 | 4.8722e-05
Other (specifiy unit)
Pollutant | Symbol | Reporting Unit | Annual Emissions Avoided due to Heating Fuel Switching
Greenhouse gases | CO2e | metric tons | 0
Nitrogen oxides | NOx | pounds | 0
Fine particulate matter | PM2.5 | pounds | 0
Particulate matter | PM10 | pounds | 0
Volatile organic compounds | VOC | pounds | 0
Carbon monoxide | CO | pounds | 0
Sulfur oxides | SOx | pounds | 0

## Electricity Consumption
Overall Grid Electricity Consumption Information on the building’s total annual electricity consumption before and after the project is completed. For average annual consumption pre-construction, please utilize a 3-year historical average if available. This value is total electricity demand supplied by sources external to the building or adjoining property (site). On-site electricity generation and/or storage installed as part of the project would not be accounted for in this number.
Energy Source | Unit | Average Annual Consumption Pre-Construction | Estimated Annual Consumption Post Construction | Delta
Electricity (grid supplied) | kWh |  |  | 0

## Emissions Summary
Projected Annual and Lifetime Emissions Avoided The summary calculations for the total projected annual and lifetime emissions avoided through the project. These columns will be auto populated based on the other tables' data. Please submit summary data via the Emissions & Energy Summary Form, signed by a qualified professional. See NJ Cool program website for additional information.
Pollutant | Symbol | Reporting Unit | B. Annual Emissions Avoided due to Heating Fuel Switching | C. Annual Emissions Avoided due to Refrigerant Replacement | D. Annual Emissions Avoided due to Other Measures | E. Total Annual Emissions Avoided = B+C+D | F. Lifetime Emissions Avoided = E X 15
Greenhouse gases | CO2e | metric tons | 0 | 0 | 0 | 0 | 0
Nitrogen oxides | NOx | pounds | 0 |  | 0 | 0 | 0
Fine particulate matter | PM2.5 | pounds | 0 |  | 0 | 0 | 0
Particulate matter | PM10 | pounds | 0 |  | 0 | 0 | 0
Volatile organic compounds | VOC | pounds | 0 |  | 0 | 0 | 0
Carbon monoxide | CO | pounds | 0 |  | 0 | 0 | 0
Sulfur oxides | SOx | pounds | 0 |  | 0 | 0 | 0
Overall Electricity and Fuel Consumption
Energy Source | Unit | Average Annual Consumption Pre-Construction | Estimated Annual Consumption Post Construction | Delta
Electricity (grid supplied) | kWh | 0 | 0 | 0
Natural Gas | therms | 0 | 0 | 0
Heating Oil | gallons | 0 | 0 | 0
Propane | gallons | 0 | 0 | 0
Other (please specify) | Please Specify | 0 | 0 | 0